## Sheet1
Table 6 Encryption modes
| Affected HiSLIP item | encryption mandatory | encryption optional
| Negotiated protocol version | Negotiated protocol version must be >= 2.0. | Any protocol version.
| Initialization | Establish Secure Connection Transaction shall follow Initialization Transaction. Only Maximum Message Size Transaction is allowed in between. | After Initialization Transaction the Establish Secure Connection Transaction may be performed. If the server requires authentication when establishing connection, it shall be performed.
| TLS Encryption | Client cannot switch encryption off. If client switches encryption off, server closes the connection. | Client may toggle between encryption on and off by using the Establish Secure Connection Transaction and End Secure Connection Transaction.
| Authentication | Authentication valid for entire lifetime of connection | Authentication only valid on encrypted connections and until encryption is switched off